## Bill of Materials-Gymbal
Name | Description | Designator | Footprint | LibRef | Quantity
STM32H562RGV6 | MCU 32-bit ARM Cortex M33 RISC 1MB Flash 1.8V/2.5V/3.3V 68-Pin VFQFPN EP Tray | B1 | QFN40P800X800X100-69N-D | CMP-004-000001-1 | 1
C0402C223K5REC7411 | 0.022 ÂµF Â±10% 50V Ceramic Capacitor X7R 0402 (1005 Metric) | C1, C14 | CAPC1005X55N | CMP-001-00084-1 | 2
GCM188L81H104KA57D | SMD capacitor X8L(MURATA) with capacitance 0.10uF Tol.10%. Rated voltage 50Vdc 150C | C2, C3, C4, C6, C15, C16, C17, C19 | CAPC1608X90N | CMP-001-00085-1 | 8
GRM32ER61C476KE15L | SMD Capacitor X5R(EIA) with Capacitance: 47uF Tol. 10%. Rated Voltage: 16Vdc | C5, C18, C32, C53, C54 | CAPC3225X270N | CMP-001-00087-1 | 5
Capacitors,2.2u,6.3V | Capacitor, Decoupling | C7, C20 | CAPC0603(1608)100_L | Capacitors | 2
GRM1885C2A471JA01D | SMD Capacitor C0G(EIA) with Capacitance: 470pF Tol. 5%. Rated Voltage: 100Vdc | C8, C9, C10, C11, C21, C22, C23, C24 | CAPC1608X90N | CMP-001-00083-1 | 8
Capacitor 1 uF +/- 10% 16 V 0603 | Chip Capacitor, 1 uF, +/- 10%, 16 V, 0603 (1608 Metric) | C12 | CAPC1608X94X35NL15T15 | CMP-001-00003-9 | 1
Capacitor 100nF +/-20% 25V 0402 | Chip Capacitor, 100nF +/-20%, 25V, 0402, Thickness 0.6 mm | C27, C29, C33, C35, C37, C38, C39, C40, C41, C45, C51 | CAPC0402(1005)60_L | CMP-001-00065-7 | 11
Capacitor 10 uF +/- 10% 16 V 0805 | Chip Capacitor, 10 uF, +/- 10%, 16 V, 0805 (2012 Metric) | C28, C50, C52 | CAPC2013X135X45NL10T25 | CMP-001-00015-9 | 3
Capacitors,ceramic,0402,5%,56pF | Capacitor, Filter | C30 | CAPC0402(1005)60_L | Capacitors | 1
Capacitors,0805,4.7u | Capacitor, Decoupling | C31, C36 | CAPC0805(2012)145_L | Capacitors | 2
Capacitors,0805,2.2u | Capacitor, Charge Pump | C42, C43 | CAPC0805(2012)145_L | Capacitors | 2
Capacitors,0805,4.7u,50V | Capacitor | C44 | CAPC0805(2012)145_L | Capacitors | 1
Capacitor 1 uF +/- 10% 25 V 0805 | Chip Capacitor, 1 uF, +/-10%, 25 V, 0805 (2012 Metric) | C46, C49 | CAPC2013X145X50ML20T25 | CMP-001-00010-9 | 2
Capacitor 1µF +/-20% 10V 0402 | Chip Capacitor, 1µF +/-20%, 10V, 0402, Thickness 0.6 mm | C47, C48 | CAPC0402(1005)60_L | CMP-001-00063-6 | 2
ESDA25P35-1U1M | TVS DIODE 22V 41V 1610 | D1, D2 | FP-QFN_1610-MFG | CMP-12225-000030-1 | 2
MMSZ5240BT1G | Zener Voltage Regulator, 500 mW, 2-Pin SOD-123, Pb-Free, Tape and Reel | D3 | ONSC-SOD-123-2-425-04_V | CMP-1060-00549-1 | 1
B5819W | Schottky Barrier Rectifier, 40 V, 1 A, -65 to 125 degC, 2-Pin SOD123, RoHS, Tape and Reel | D4 | MCC-SOD123_V | CMP-004-00005-2 | 1
ESDA25W | 25V 400W 25V 24V SOT-323-3L ESD and Surge Protection (TVS/ESD) ROHS | D5 | FP-SOT323-3L-IPC_C | CMP-004-00032-1 | 1
MBR0520LT1G | Schottky Power Rectifier, 20 V, 5.5 A, -65 to 125 degC, 2-Pin SMD, RoHS, Tape and Reel | D6 | ONSC-SOD-123-2-425-04_V | CMP-004-00003-2 | 1
WL-SMCW_0603 | 0603, Blue Typ.(@20mA): 470nm, 145mcd, 3.2V, 140Â° InGaN, 0603, Red Typ.(@20mA): 625nm, 250mcd, 2.0V, 140Â° AlInGaP | D7, D8 | WL-SMCW_0603 | CMP-004-00035-2, CMP-004-00036-3 | 2
BLM15PD121SN1D | Chip Ferrite Bead, 0402, 120Ω @ 100MHz, 0.09Ω, 25%, 1.3A | FB1 | FP-BLM15-0_05-IPC_B | CMP-0686-00281-4 | 1
B4B-XH-AM (LF)(SN) | CONN HEADER VERT 4POS 2.5MM / Connector Header Through Hole 4 position 0.098" (2.50mm) | J1, J4 | FP-B4B-XH-AM_LF_SN-MFG | CMP-002-00073-1 | 2
JUMPER | JUMPER | J2, J3, J5, J6, J7, J9, J10 | JUMPER | CMP-009-00061-10 | 7
217179-0003 | Conn USB Type C RCP 16 POS 0.5mm Solder RA SMD 16 Terminal 1 Port USB T/R | J8 | 217179-0003-Footprint-1 | CMP-002-00084-5 | 1
LGA-814-22-006-30-000101 | MILL MAX - 814-22-006-30-000101 - CONNECTOR, HEADER, 2.54MM, 6POS, SMT | J11 | Alignment-8142200630000101 | CMP-002-00083-5 | 1
SRR5018-3R9Y | Inductor Power Shielded Wirewound 3.9uH 30% 100KHz 8Q-Factor Ferrite 2A 0.055Ohm DCR T/R | L1 | SRR5018-3R9Y-Footprint-1 | CMP-006-00022-2 | 1
AO3407A | P-Channel 30 V 4.3A (Ta) 1.4W (Ta) Surface Mount SOT-23-3 | Q1, Q2 | SOT95P280X125-3N | CMP-012-000000-1 | 2
Resistors,0402,1%,100m | Resistor | R1, R2, R8, R9 | RESC0402(1005)_L | Resistors | 4
Resistors,0402,100k | Resistor, Bootstrap, Resistor | R3, R4, R5, R6, R7, R10, R11, R12, R14, R27, R28 | RESC0402(1005)_L | Resistors | 11
Resistors,0402,510k | Resistor, Bootstrap | R13 | RESC0402(1005)_L | Resistors | 1
Resistors,0402,10k | Resistor, Pulldown, Resistor, Bootstrap, Resistor, Resistor, Pullup | R15, R16, R20, R26, R29, R30 | RESC0402(1005)_L | Resistors | 6
Resistors,0402,22.1k | Resistor | R17 | RESC0402(1005)_L | Resistors | 1
HCJ0805ZT0R00 | HCJ Series 0805 Jumper Surface Mount Chip Resistor | R18, R34 | RESC0805(2012)_L | CMP-009-00179-2 | 2
RC0402JR-071RL |  | R19 | RESC1005X40X25LL05T10 | CMP-2002-07953-1 | 1
Resistors,0402,24k | Resistor | R21 | RESC0402(1005)_L | Resistors | 1
Resistors,0603,500 | Resistor | R22 | RESC0603(1608)_L | Resistors | 1
Resistors,0402,100 | Resistor | R23 | RESC0402(1005)_L | Resistors | 1
Resistors,0603,1k | Resistor | R24 | RESC0603(1608)_L | Resistors | 1
Resistors,0402,1k | Resistor | R25 | RESC0402(1005)_L | Resistors | 1
Resistors,0402,4.7k | Resistor, Pullup | R31, R32, R33 | RESC0402(1005)_L | Resistors | 3
Resistors,0402,10 | Resistor, Bootstrap | R35 | RESC0402(1005)_L | Resistors | 1
Resistors,0402,68 | Resistor, Bootstrap | R36 | RESC0402(1005)_L | Resistors | 1
S2761-46R |  | TP1, TP2, TP3, TP4 | HARWIN_S2761-46R | CMP-028-000000-3 | 4
TMC2209-LA | Bipolar Motor Driver Power MOSFET Step/Direction, UART 28-QFN (5x5) | U1, U2 | QFN50P500X500X90-29N | CMP-010-000001-7 | 2
TPS54202HDDCR | 4.5V to 28V Input, 2A Output, Synchronous Step-Down Voltage Converter 6-SOT-23-THIN -40 to 125 | U3 | FP-DDC0006A-IPC_C | CMP-019-00052-1 | 1
ST67W611M1A6BTR | 802.15.4, Bluetooth, WiFi 802.11b/g/n/ax, Bluetooth v5.4, Thread, ZigbeeÂ® Transceiver Module 2.4GHz PCB Trace Surface Mount | U4 | MODULE_ST67W611M1A6BTR | CMP-014-000001-5 | 1
STUSB4500QTR | Super Speed USB Controller USB 1.2/USB 2.0 5V/9V/12V/15V/18V T/R 24-Pin QFN EP | U5 | FP-QFN-24-EP_4x4-MFG | CMP-015-00008-2 | 1